## ROUTER1
Security (50%) MODIFIED
Reference ID | Security Criteria | Measurement Criteria | Scoring Scale (0 - 10, Yes/No) | Result | Source | Notes
CL.OOB-006 | Default Credentials | Are default credentials required to be changed upon initial setup? | - 10 = Requires unique password on first use or uses randomized default | 10 | p.7 https://dlcdnets.asus.com/pub/ASUS/wireless/CMAX6000/CMAX6000_User_Manual_v10.pdf?model=CMAX6000
- 5 = Uses default password but prompts for optional change
- 0 = Uses default credentials on all similar models
CL.OOB-008 | Remote Access | Are the following remote features disabled by default (Telnet, SSH, FTP)? | - 10 = All remote management off by default | 0 | p.21 https://dlcdnets.asus.com/pub/ASUS/wireless/CMAX6000/CMAX6000_User_Manual_v10.pdf?model=CMAX6000 | The firewall only blocks incoming PING and some P2P applications.
CL.NETS-005 |  |  | - 5 = Enabled but behind unique authentication (no default credentials)
- 0 = Exposed without security
CL.OOB-008 | Remote Access | Is UPnP disabled by defaualt? | - 10 = UPnP is disabled by default | 10 | p.40 https://dlcdnets.asus.com/pub/ASUS/wireless/CMAX6000/CMAX6000_User_Manual_v10.pdf?model=CMAX6000
- 5 = UPnP is enabled, but it cannot expose a device to the internet
- 0 = Enabled and can expose devices to the internet
CL.MI-007 | Admin Interface | Is the admin interface available externally? | - 10 = Admin interface can only be accessed via LAN by default | 10 | p.7 https://dlcdnets.asus.com/pub/ASUS/wireless/CMAX6000/CMAX6000_User_Manual_v10.pdf?model=CMAX6000
- 5 = External admin access is optional, but lacks controls (IP allowlist, authentication is default creds)
- 0 = External admin access is enabled by default
CL.MI-005 | Admin Interface | Does the device include admin account lockouts? | - 5 = Admin interface logins are locked out after a specified number of failed attempts by default | NA |  | Not specified
- 5 = Admin interface lockout is optional
- 0 = No lockout mechanism
CL.NETS-001 | Admin Interface | Does the router enforce HTTPS for admin access? | - 10 = HTTPS by default | 0 | p.7 https://dlcdnets.asus.com/pub/ASUS/wireless/CMAX6000/CMAX6000_User_Manual_v10.pdf?model=CMAX6000
- 5 = HTTP default, HTTPS optional
- 0 = HTTP only
NVD.NIST.GOV | Known Vulnerabilities (CVE Count) | Publicly disclosed vulnerabilities in past 2 years | - 10 = 0 known critical CVEs OR critical CVEs patched within 3 months | 10 |  | Only CVE is 3 years old.
- 5 = 1–2 Critical CVEs with delayed patches
- 0 = Any unresolved or actively exploited CVEs greater than 3 months old
CL.NETA-002 | Encryption Support | WPA3 or WPA2-Personal Support | - 10 = WPA3 supported and enabled by default | 6 | p.13 https://dlcdnets.asus.com/pub/ASUS/wireless/CMAX6000/CMAX6000_User_Manual_v10.pdf?model=CMAX6000
IMDA.4.5.2.4.1 |  |  | - 7 = WPA3 optional, WPA2-Personal Enabled by Default
- 5 = WPA2-Personal optional, not enabled by default
- 0 = Wireless access enabled by default with no protection
CL.SBOM-010 | Firmware Update Frequency | Number of security updates per year | - 10 = ≥4 security updates per year | 0 | https://www.asus.com/us/support/download-center/ | No listed firmware history
- 7 = 1–3 updates per year
- 3 = Updates only after critical CVEs
- 0 = No update history or no known updates
IMDA.4.3.g | Automatic Security Updates | Does the router support automatic security updates? | - 10 = Enabled by default | NA | p22 https://dlcdnets.asus.com/pub/ASUS/wireless/CMAX6000/CMAX6000_User_Manual_v10.pdf?model=CMAX6000 | Unknown if there are firmware updates.
IMDA.4.3.a |  |  | - 7 = Automatic updates can be enabled, but is not on by default
- 3 = Updates are manual
- 0 = No update mechanism or updates require complicated process (find firmware and upload via USB, etc.)
IMDA.4.3.15.1 | Firewall | Is the firewall enabled by default? | - 10 = Stateful firewall enabled by default, denies all inbound connections | 7 | p.21 https://dlcdnets.asus.com/pub/ASUS/wireless/CMAX6000/CMAX6000_User_Manual_v10.pdf?model=CMAX6000
- 7 = Firewall enabled but allows some inbound connections by default
- 3 = Disabled by default, but optional to enable
- 0 = No firewall or exposed ports
| Network Isolation | Does the device support VLANs? | - 10 = VLANs are supported | 0
- 0 = No VLAN support
| Network Isolation | Can the guest network be isolated from the main network? | - 10 = Guest network enabled by default, isolated | 5 | p.17 https://dlcdnets.asus.com/pub/ASUS/wireless/CMAX6000/CMAX6000_User_Manual_v10.pdf?model=CMAX6000
- 5 = Guest network with isolation is optional (VLANs will allow this if multiple SSIDs can be created and attached to a VLAN)
- 0 = No isolation possible
| Encryption Support | Does the device support encryption at rest? | - 10 = Device contents are encrypted at rest | 0
- 0 = Device contents are not encrypted at rest
| Lifecycle | Does the device support securely wiping or restoring default settings? | - 10 = Device contents can be reset to factory settings | 10 | p.45 https://dlcdnets.asus.com/pub/ASUS/wireless/CMAX6000/CMAX6000_User_Manual_v10.pdf?model=CMAX6000
- 0 = Device contents cannot be reset to factory settings
| Admin Interface | Does the admin password require 8 characters minimum? | - 10 = 8 characters or more are required for the admin password | 10 | p.14 https://dlcdnets.asus.com/pub/ASUS/wireless/CMAX6000/CMAX6000_User_Manual_v10.pdf?model=CMAX6000
- 0 = 7 characters or less are required for the admin password
| Network Isolation | Does the device support a DMZ? | - 10 = Yes | 10 | p.39 https://dlcdnets.asus.com/pub/ASUS/wireless/CMAX6000/CMAX6000_User_Manual_v10.pdf?model=CMAX6000
- 0 = No
| Firewall | Does the device support parental controls? | - 10 = Yes | 10 | p.28 https://dlcdnets.asus.com/pub/ASUS/wireless/CMAX6000/CMAX6000_User_Manual_v10.pdf?model=CMAX6000
- 0 = No
CL.LOG-001 | Logging | Does the device log important events? • multiple failed login attempts, • change of an administrative and/or user password, • change in the firewall rules, • change in the DNS or other network configuration, and • a process or service exits abruptly | - 10 = All listed logs are collected | 3 | p.42 https://dlcdnets.asus.com/pub/ASUS/wireless/CMAX6000/CMAX6000_User_Manual_v10.pdf?model=CMAX6000
- 7 = At least 3 of the listed logs are collected
- 3 = At least 1 of the listed logs are collected
- 0 = No lockout mechanism
|  |  | Total Security Score | 101
Usability (17%)
IMDA.GEN.OPS.10 | Setup Time | Is the device self-installable by an end user in under 20 minutes assuming the default configuration and mode of operation? | - 10 = ≤15 minutes with app or guide | 5 | https://dlcdnets.asus.com/pub/ASUS/wireless/CMAX6000/E17433_CMAX6000_One_Page_QSG_v3_PRINT.pdf?model=CMAX6000 | No app to aid the activation process.
- 5 = 15–30 minutes
- 0 = >30 minutes or unclear steps
IMDA.GEN.OPS.4 | Lifespan | Is the life expectancy of the router at least 7 years? | - 10 = >5 years support & updates | 0 | https://www.asus.com/event/network/eol-product/ | CMAX6000 listed as EOL (under 'Cable Modem')
- 5 = 2–4 years support & updates
- 0 = <2 years or discontinued
IMDA. GEN.OPS.11 | Drivers | Are additional drivers other than networking drivers required for full and proper use of the device? | (Yes = 0, No = 10) | 10
IMDA. GEN.OPS.19 | Website Support | Is there a web site where firmware updates and documentation are available? | - 10 = Full guides, manuals, and FAQ available | 4 | https://www.asus.com/us/networking-iot-servers/modem-routers/all-series/cmax6000/helpdesk_knowledge/?model2Name=CMAX6000, https://www.asus.com/us/networking-iot-servers/modem-routers/all-series/cmax6000/helpdesk_manual/?model2Name=CMAX6000, https://zentalk.asus.com/t5/english-community/ct-p/en | No firmware to download. Short user guide + quick-start guide available. Online community "ZenTalk" website for Asus self-help.
- 5 = Limited content or out of date
- 0 = No official support docs
|  |  | Total Usability Score | 19
Performance (25%)
PERF.1 | Wi-Fi Speed | Maximum download & upload speeds | - 10 = Matches or exceeds ISP plan reliably | NA |  | Checked the Asus website, NewEgg, Amazon, and Googling. These speeds are not listed outside of Mbps anywhere.
- 7 = 60–80% of plan speeds
- 3 = 40-60% of plan speeds
- 0 = < 40% of plan speed
PERF.2 | Signal Strength | Check user-reported Wi-Fi range & RSSI at distances | - 10 = <= -30 dbm | NA
- 5 = > -30 dbm and < -80 dbm
- 0 = > -80 dbm
PERF.3 | Latency & Jitter | What are the increased ping times in ms? | - 10 = 10ms | NA
- 5 = 10–100ms
- 0 = >100ms
PERF.4 | Multi-Device Handling | Can it handle multiple devices without slowdown? | - 10 = 10 or more devices with no slowdown | 5 |  | Garunteed this is 5 at most. The user guide has no indication of effeciency such as equal airtime, OFDMA, or TWT.
- 5 = Moderate slowdown with 10 or more devices
- 0 = Chokes with 5 or more devices
|  |  | Total Performance Score | 5
Cost & Value (8%)
| Router Rental Fee | What is the monthly cost vs. purchase option? | - 10 = No cost or <$5/month | 10
|  |  | - 5 = $6–10/month |  | https://dlcdnets.asus.com/pub/ASUS/wireless/CMAX6000/E17433_CMAX6000_One_Page_QSG_v3_PRINT.pdf?model=CMAX6000
- 0 = >$10/month
| Buyout Option | Can users purchase the router outright? | - 10 = Full ownership or third-party router allowed | 10
|  |  | - 5 = Only ISP approved models |  | https://dlcdnets.asus.com/pub/ASUS/wireless/CMAX6000/E17433_CMAX6000_One_Page_QSG_v3_PRINT.pdf?model=CMAX6000
- 0 = Locked to ISP rental only
| Hidden Fees | Are there additional costs? (e.g. services fees) | - 10 = No surprise costs | 10
- 5 = Some service/activation fees
- 0 = Frequent hidden charges
|  |  | Total Cost Score | 30
Final Score: | Total Score=(Security Score×0.40)+(Usability Score×0.20)+(Performance Score×0.30)+(Cost Score×0.10)
Additional Notes